## Feuil1
Tool ID | Type | Shoot ID | Impacted material | State after shoot | Mode of Propulsion | Penetration | Fracture ID | Initation | Locus | Location of initiation | Profile of initation | General Direction | Propagation Phase Lenght | Termination | Location of termination | fracture composition | Fracture part | Fracture group | enought traces for determination | attribute group
Exp_78_43 | tanged point | Exp_78_43_01 | Bone; Gel; Skin | Point broken in haft | Spear thrower | 9.5 | Exp_78_43_01 | Bending | Distal | Dorsal surface | convex | apex to base | 7.02 | Fissure; Step to step | Ventral surface | single | negative | fracture | no | BB
Exp78_31 | tanged point | Exp78_31_01 | Bone; Gel; Skin | Point broken in haft | Bow | 16.5 | Exp78_31_01 | Absent; Bending | Distal | Dorsal surface | convex | diagonal towards the base | 7.08 | Fissure; Hinge; Hinge to hinge; Hinge to step; Step; Step to hinge; Step to step | Dorsal surface | multiple | negative | removal | yes | LS
Exp78_32 | tanged point | Exp78_32_01 | Bone; Gel; Skin | Point broken in haft | Throwing | 8 | Exp78_32_01 | Cone | Distal | Dorsal surface | Concave | diagonal towards the base | 0.53 | Fissure; Hinge | Ventral surface | single | negative | removal | middel | LS
Exp78_32 | tanged point | Exp78_32_01 | Bone; Gel; Skin | Point broken in haft | Throwing | 8 | Exp78_32_02 | Bending | Distal | Dorsal surface | convex | diagonal towards the base | 0.72 | Fissure; Hinge | Ventral surface | multiple | negative | removal | middel | LS
Exp78_33 | tanged point | Exp78_33_01 | Bone; Gel; Skin | Point broken in haft | Spear thrower | 18 | Exp78_33_01 | Bending | Distal | Dorsal surface | convex | diagonal towards the base | 6.15 | Fissure; Hinge to hinge | Ventral surface | multiple | negative | removal | yes | LS
Exp78_33 | tanged point | Exp78_33_01 | Bone; Gel; Skin | Point broken in haft | Spear thrower | 18 | Exp78_33_02 | Bending | Mesial | Dorsal surface | convex | diagonal towards the base | 4.08 | Fissure; Hinge | Ventral surface | multiple | negative | removal | yes | LS
Exp78_36 | tanged point | Exp78_36_01 | Gel; Skin | No dammage | Thrusting | 32 | Exp78_36_01 | Absent; Bending | Distal | Dorsal surface | convex; N/A | diagonal towards the base | 2.93 | Fissure; Step; Step to step | Ventral surface | multiple | negative | removal | yes | LS
Exp78_36 | tanged point | Exp78_36_01 | Gel; Skin | No dammage | Thrusting | 32 | Exp78_36_02 | Absent; Cone | Mesial | Dorsal surface | Concave | diagonal towards the base | 2.28 | Hinge | Ventral surface | multiple | negative | removal | yes | LS
Exp78_39 | tanged point | Exp78_39_01 | Bone; Gel; Skin | Point broken in haft | Throwing | 9 | Exp78_39_01 | Absent | Distal | Dorsal surface | N/A | apex to base | 24.17 | Hinge | Ventral surface | single | negative | fracture | yes | BB
Exp78_39 | tanged point | Exp78_39_01 | Bone; Gel; Skin | Point broken in haft | Throwing | 9 | Exp78_39_02 | Absent | Distal | Dorsal surface | N/A | apex to base | 2.7 | Fissure; Hinge; Step | Ventral surface | multiple | negative | removal | yes | LS
Exp78_40 | tanged point | Exp78_40_01 | Bone; Gel; Skin | Point broken in haft | Throwing | 12 | Exp78_40_01 | Bending | Distal | Dorsal surface | convex | diagonal towards the base | 0.59 | Fissure; Step | Ventral surface | single | negative | removal | no | LS
Exp78_40 | tanged point | Exp78_40_01 | Bone; Gel; Skin | Point broken in haft | Throwing | 12 | Exp78_40_02 | Bending | Mesial | Dorsal surface | convex | diagonal towards the base | 0.7 | Fissure; Step | Ventral surface | single | negative | removal | no | LS
Exp78_41 | tanged point | Exp78_41_01 | Bone; Gel; Skin | No dammage | Spear thrower | 17 | Exp78_41_01 | Bending | Distal | Dorsal surface | convex | apex to base | 0 | N/A | Ventral surface | single | positive | fracture | yes | N/A
Exp78_41 | tanged point | Exp78_41_01 | Bone; Gel; Skin | No dammage | Spear thrower | 17 | Exp78_41_02 | Bending | Distal | Ealier Fracture surface | convex | apex to base | 4.94 | Fissure; Step to step | Ventral surface | multiple | negative | removal | yes | SD
Exp78_41 | tanged point | Exp78_41_01 | Bone; Gel; Skin | No dammage | Spear thrower | 17 | Exp78_41_03 | Absent | Distal | Ealier Fracture surface | N/A | apex to base | 25.3 | Fissure; Hinge | Earlier fracture surface | single | negative | removal | yes | SD
Exp78_41 | tanged point | Exp78_41_01 | Bone; Gel; Skin | No dammage | Spear thrower | 17 | Exp78_41_05 | Cone | Proximal | Ealier Fracture surface | Concave | base to apex | 1.13 | Hinge | Dorsal surface | multiple | negative | removal | yes | SD
Exp78_42 | tanged point | Exp78_42_01 | Gel; Skin | No dammage | Throwing | 15.5 | Exp78_42_01 | Bending | Mesial | Dorsal surface | convex | diagonal towards the apex | 0.60 | Fissure; Step | Ventral surface | single | negative | removal | no | LS
Exp78_42 | tanged point | Exp78_42_01 | Gel; Skin | No dammage | Throwing | 15.5 | Exp78_42_02 | Bending | Proximal | Dorsal surface | convex | base to apex | 0.1 | Step | Ventral surface | single | positive | fracture | no | BB
Exp78_42 | tanged point | Exp78_42_01 | Gel; Skin | No dammage | Throwing | 15.5 | Exp78_42_03 | Bending | Proximal | Dorsal surface | convex | base to apex | 2.1 | Step | Ventral surface | single | negative | fracture | no | BB
Exp78_45 | tanged point | Exp78_45_01 | Gel; Skin | No dammage | Spear thrower | 17.5 | Exp78_45_01 | Bending; Cone | Distal | Dorsal surface | Concave | diagonal towards the base | 7.05 | Fissure; Step | Ventral surface | multiple | negative | removal | no | LS
Exp78_46 | tanged point | Exp78_46_01 | Bone; Gel; Skin | Point broken in haft | Bow | 14 | Exp78_46_01 | Bending | Distal | Dorsal surface | convex | diagonal towards the base | 6.03 | Fissure; Step to step | Ventral surface | single | negative | removal | middel | LS
Exp78_46 | tanged point | Exp78_46_01 | Bone; Gel; Skin | Point broken in haft | Bow | 14 | Exp78_46_02 | Bending | Distal | Dorsal surface | convex | diagonal towards the base | 6.75 | Fissure; Hinge | Dorsal surface | single | negative | removal | middel | LS
Exp78_47 | tanged point | Exp78_47_01 | Bone; Gel; Skin | No dammage | Spear thrower | 20 | Exp78_47_01 | Bending | Distal | Dorsal surface | convex | apex to base | 1.62 | Hinge | Ventral surface | single | negative | fracture | yes | BB
Exp78_47 | tanged point | Exp78_47_01 | Bone; Gel; Skin | No dammage | Spear thrower | 20 | Exp78_47_02 | Bending; Cone | Distal | Dorsal surface | convex | apex to base | 7.19 | Fissure; Hinge | Ventral surface | single | negative | fracture | yes | BB
Exp78_47 | tanged point | Exp78_47_01 | Bone; Gel; Skin | No dammage | Spear thrower | 20 | Exp78_47_03 | Bending | Distal | Dorsal surface | convex | diagonal towards the apex | 3.06 | Fissure; Step | Ventral surface | single | negative | removal | yes | LS
Exp78_48 | tanged point | Exp78_48_01 | Bone; Gel; Skin | No dammage | Spear thrower | 12 | Exp78_48_01 | Bending | Distal | Dorsal surface | convex | apex to base | 21.13 | Fissure; Step to step | Ventral surface | single | negative | fracture | yes | BB
Exp78_48 | tanged point | Exp78_48_01 | Bone; Gel; Skin | No dammage | Spear thrower | 12 | Exp78_48_02 | Bending | Proximal | Right Lateral Edge | convex | diagonal towards the apex | 5.13 | Fissure; Hinge to step | Ventral surface | single | negative | fracture | yes | BB
Exp78_48 | tanged point | Exp78_48_01 | Bone; Gel; Skin | No dammage | Spear thrower | 12 | Exp78_48_03 | Bending | Proximal | Ealier Fracture surface | Straight | base to apex | 4.88 | Hinge | Right Lateral Edge | single | negative | removal | yes | SD
Exp78_48 | tanged point | Exp78_48_01 | Bone; Gel; Skin | No dammage | Spear thrower | 12 | Exp78_48_04 | Bending | Distal | Dorsal surface | convex | diagonal towards the base | 4.86 | Fissure; Step | Ventral surface | single | negative | removal | yes | LS
Exp78_49 | tanged point | Exp78_49_01 | Gel; Skin | No dammage | Spear thrower | 16 | Exp78_49_01 | Absent | Distal | Dorsal surface | N/A | diagonal towards the base | 8.45 | Fissure; Hinge; Step | Ventral surface | multiple | negative | removal | yes | LS
Exp78_49 | tanged point | Exp78_49_01 | Gel; Skin | No dammage | Spear thrower | 16 | Exp78_49_02 | Absent | Distal | Dorsal surface | N/A | diagonal towards the base | 6.1 | Fissure; Step | Ventral surface | multiple | negative | removal | yes | LS
Exp78_49 | tanged point | Exp78_49_01 | Gel; Skin | No dammage | Spear thrower | 16 | Exp78_49_03 | Bending | Mesial | Dorsal surface | convex | diagonal towards the base | 1.92 | Fissure; Step | Ventral surface | multiple | negative | removal | yes | LS
Exp78_49 | tanged point | Exp78_49_01 | Gel; Skin | No dammage | Spear thrower | 16 | Exp78_49_04 | Bending | Mesial | Dorsal surface | convex | diagonal towards the base | 4.69 | Fissure; Hinge; Step | Ventral surface | multiple | negative | removal | yes | LS
Exp78_49 | tanged point | Exp78_49_01 | Gel; Skin | No dammage | Spear thrower | 16 | Exp78_49_05 | Bending; Cone | Distal | Ventral surface | Concave; convex | diagonal towards the base | 2.49 | Fissure; Hinge | Dorsal surface | multiple | negative | removal | yes | LS
Exp78_50 | tanged point | Exp78_50_01 | Gel; Skin | No dammage | Throwing | 21 | Exp78_50_01 | Absent | Distal | Dorsal surface | N/A | apex to base | 14.91 | Fissure; Step | Ventral surface | single | negative | fracture | yes | BB
Exp78_50 | tanged point | Exp78_50_01 | Gel; Skin | No dammage | Throwing | 21 | Exp78_50_02 | Absent | Distal | Dorsal surface | N/A | apex to base | 4.64 | Fissure; Hinge; Step | Ventral surface | multiple | negative | removal | yes | LS
Exp78_51 | tanged point | Exp78_51_01 | Skin | No dammage | Thrusting | 0 | Exp78_51_01 | Bending; Cone | Mesial | Dorsal surface | Concave | diagonal towards the base | 2.49 | Fissure; Step | Ventral surface | single | negative | removal | middel | LS
Exp78_51 | tanged point | Exp78_51_01 | Skin | No dammage | Thrusting | 0 | Exp78_51_02 | Bending; Cone | Mesial | Dorsal surface | Concave; convex | diagonal towards the base | 0.86 | Fissure; Hinge; Step | Ventral surface | multiple | negative | removal | middel | LS
Exp78_51 | tanged point | Exp78_51_01 | Skin | No dammage | Thrusting | 0 | Exp78_51_03 | Bending | Mesial | Dorsal surface | convex | diagonal towards the apex; diagonal towards the base; perpendicular to the long axis | 4.42 | Fissure; Hinge; Step | Ventral surface | multiple | negative | removal | middel | LS
Exp78_53 | tanged point | Exp78_53_01 | Bone; Gel; Skin | Point broken in haft | Throwing | 19 | Exp78_53_01 | Cone | Distal | Dorsal surface | Concave | diagonal towards the base | 1.5 | Fissure; Step | Ventral surface | single | negative | removal | no | LS
Exp78_54 | tanged point | Exp78_54_01 | Bone; Gel; Skin | No dammage | Bow | 18.5 | Exp78_54_01 | Bending | Distal | Dorsal surface | convex | diagonal towards the apex | 0.43 | Fissure; Hinge; Step | Ventral surface | multiple | negative | removal | middel | LS
Exp78_54 | tanged point | Exp78_54_01 | Bone; Gel; Skin | No dammage | Bow | 18.5 | Exp78_54_02 | Bending | Distal | Dorsal surface | convex | diagonal towards the base | 0.6 | Step | Ventral surface | multiple | negative | removal | middel | LS
Exp78_54 | tanged point | Exp78_54_01 | Bone; Gel; Skin | No dammage | Bow | 18.5 | Exp78_54_03 | Bending | Mesial | Dorsal surface | convex | diagonal towards the base | 0.67 | Convex | Ventral surface | multiple | negative | removal | middel | LS
Exp78_55 | tanged point | Exp78_55_01 | Gel; Skin | No dammage | Throwing | 19 | Exp78_55 | Bending | Mesial | Dorsal surface | convex | diagonal towards the base | 0.39 | Fissure; Step | Ventral surface | single | negative | removal | yes | LS
Exp78_55 | tanged point | Exp78_55_01 | Gel; Skin | No dammage | Throwing | 19 | Exp78_55_01 | Bending | Distal | Dorsal surface | convex | apex to base | 12.08 | Fissure; Step | Ventral surface | single | negative | fracture | yes | BB
Exp78_55 | tanged point | Exp78_55_01 | Gel; Skin | No dammage | Throwing | 19 | Exp78_55_02 | Bending | Distal | Dorsal surface | convex | diagonal towards the base | 2.12 | Fissure; Step | Ventral surface | multiple | negative | removal | yes | LS
Exp78_55 | tanged point | Exp78_55_01 | Gel; Skin | No dammage | Throwing | 19 | Exp78_55_03 | Bending | Distal | Dorsal surface | convex | diagonal towards the base | 0.72 | Fissure; Step | Ventral surface | single | negative | removal | yes | LS
Exp78_55 | tanged point | Exp78_55_01 | Gel; Skin | No dammage | Throwing | 19 | Exp78_55_04 | Bending | Distal | Dorsal surface | convex | diagonal towards the base | 1.03 | Hinge | Ventral surface | single | negative | removal | yes | LS
Exp78_55 | tanged point | Exp78_55_01 | Gel; Skin | No dammage | Throwing | 19 | Exp78_55_05 | Bending | Mesial | Ventral surface | convex | diagonal towards the base | 0.33 | Fissure; Step | Ventral surface | multiple | negative | removal | yes | LS
Exp78_56 | tanged point | Exp78_56_01 | Bone; Gel; Skin | Point broken in haft | Thrusting | 56.5 | Exp78_56_01 | Bending | Distal | Dorsal surface | convex | diagonal towards the base | 3.41 | Fissure; Hinge | Ventral surface | multiple | negative | removal | no | LS
Exp78_57 | tanged point | Exp78_57_01 | Bone; Gel; Skin | Point broken in haft | Thrusting | 14 | Exp78_57_01 | Absent; Bending | Distal | Dorsal surface | convex; N/A | diagonal towards the base | 2.65 | Step | Ventral surface | multiple | negative | removal | no | LS
Exp78_57 | tanged point | Exp78_57_01 | Bone; Gel; Skin | Point broken in haft | Thrusting | 14 | Exp78_57_02 | Cone | Mesial | Dorsal surface | Concave | diagonal towards the base | 1.03 | Step | Ventral surface | single | negative | removal | no | LS
Exp78_59 | tanged point | Exp78_59_01 | Gel; Skin | No dammage | Thrusting | 20 | Exp78_59_01 | Bending | Distal | Dorsal surface | convex | diagonal towards the base | 0.45 | Fissure; Step | Ventral surface | single | negative | removal | middel | LS
Exp78_59 | tanged point | Exp78_59_01 | Gel; Skin | No dammage | Thrusting | 20 | Exp78_59_02 | N/A | Mesial | Dorsal surface | N/A | diagonal towards the base |  | Fissure | Ventral surface | single | negative | removal | middel | LS
Exp78_59 | tanged point | Exp78_59_01 | Gel; Skin | No dammage | Thrusting | 20 | Exp78_59_03 | Bending | Distal | Dorsal surface | convex | diagonal towards the base | 2.23 | Fissure; Step | Ventral surface | single | negative | removal | middel | LS
Exp78_59 | tanged point | Exp78_59_01 | Gel; Skin | No dammage | Thrusting | 20 | Exp78_59_04 | N/A | Mesial | Dorsal surface | N/A | diagonal towards the base | 1.24 | Fissure; N/A | Ventral surface | multiple | negative | removal | middel | LS
Exp78_60 | tanged point | Exp78_60_01 | Bone; Gel; Skin | No dammage | Bow | 12 | Exp78_60_01 | Bending | Distal | Dorsal surface | convex | diagonal towards the base | 9.96 | Step | Ventral surface | single | negative | fracture | yes | BB
Exp78_60 | tanged point | Exp78_60_01 | Bone; Gel; Skin | No dammage | Bow | 12 | Exp78_60_02 | Bending; Cone | Distal | Dorsal surface | Concave | diagonal towards the base | 1.78 | Step | Ventral surface | single | negative | removal | yes | LS
Exp78_60 | tanged point | Exp78_60_01 | Bone; Gel; Skin | No dammage | Bow | 12 | Exp78_60_03 | Cone | Distal | Ealier Fracture surface | Concave | diagonal towards the base | 0.26 | Fissure; Step | Ventral surface | single | negative | removal | yes | SD
Exp78_60 | tanged point | Exp78_60_01 | Bone; Gel; Skin | No dammage | Bow | 12 | Exp78_60_04 | Bending; Cone | Distal | Dorsal surface | Concave | diagonal towards the base | 2.66 | Hinge | Ventral surface | single | negative | removal | yes | LS
Exp78_61 | tanged point | Exp78_61_01 | Bone; Gel; Skin | Point broken in haft | Bow | 9.5 | Exp78_61_01 | Bending | Distal | Dorsal surface | convex | diagonal towards the base | 1.02 | Fissure; Hinge to hinge | Ventral surface | multiple | negative | removal | no | LS
Exp78_61 | tanged point | Exp78_61_01 | Bone; Gel; Skin | Point broken in haft | Bow | 9.5 | Exp78_61_02 | Bending | Distal | Dorsal surface | convex | diagonal towards the base | 0.54 | Fissure; Step | Ventral surface | single | negative | removal | no | LS
Exp78_62 | tanged point | Exp78_62_01 | Bone; Gel; Skin | No dammage | Bow | 15.5 | Exp78_62_00
Exp78_63 | tanged point | Exp78_63_01 | Bone; Gel; Skin | Point broken in haft | Bow | 15.5 | Exp78_63_01 | Bending | Distal | Dorsal surface | convex | diagonal towards the apex | 1.15 | Fissure; Step | Ventral surface | single | negative | removal | no | LS
Exp78_63 | tanged point | Exp78_63_01 | Bone; Gel; Skin | Point broken in haft | Bow | 15.5 | Exp78_63_02 | Bending | Mesial | Dorsal surface | convex | diagonal towards the base | 0.45 | Step | Ventral surface | single | negative | removal | no | LS
Exp78_63 | tanged point | Exp78_63_01 | Bone; Gel; Skin | Point broken in haft | Bow | 15.5 | Exp78_63_03 | Bending | Distal | Dorsal surface | convex | diagonal towards the base | 0.24 | Step | Ventral surface | single | negative | removal | no | LS
Exp78_64 | tanged point | Exp78_64_01 | Bone; Gel; Skin | Point broken in haft | Bow | 8.5 | Exp78_64_01 | Bending | Distal | Dorsal surface | convex | diagonal towards the base | 3.78 | Absent | Ventral surface | multiple | negative | removal | yes | LS
Exp78_64 | tanged point | Exp78_64_01 | Bone; Gel; Skin | Point broken in haft | Bow | 8.5 | Exp78_64_02 | Bending | Distal | Dorsal surface | convex | diagonal towards the base | 11.02 | Fissure; Hinge; Step | Ventral surface | multiple | negative | removal | yes | LS
Exp78_64 | tanged point | Exp78_64_01 | Bone; Gel; Skin | Point broken in haft | Bow | 8.5 | Exp78_64_03 | Bending | Mesial | Dorsal surface | convex | diagonal towards the base | 14.03 | Fissure; Hinge; Step | Ventral surface | multiple | negative | removal | yes | LS
Exp78_64 | tanged point | Exp78_64_01 | Bone; Gel; Skin | Point broken in haft | Bow | 8.5 | Exp78_64_04 | Absent | Distal | Dorsal surface | N/A | diagonal towards the base | 1 | Fissure; Hinge; Step | Ventral surface | multiple | negative | removal | yes | LS
Exp78_65 | tanged point | Exp78_65_01 | Bone; Gel; Skin | Point broken in haft | Bow | 12 | Exp78_65_01 | Bending; Cone | Distal | Dorsal surface | Concave; convex | apex to base | 5.91 | Fissure; Step to step | Ventral surface | single | negative | fracture | middel | BB
Exp78_65 | tanged point | Exp78_65_01 | Bone; Gel; Skin | Point broken in haft | Bow | 12 | Exp78_65_02 | Bending | Distal | Ealier Fracture surface | convex | apex to base | 1.08 | Hinge | Dorsal surface | multiple | negative | removal | middel | SD
Exp78_66 | tanged point | Exp78_66_01 | Gel; Skin | No dammage | Thrusting | 19 | Exp78_66_01 | Bending; Cone | Mesial | Dorsal surface | Concave; convex | diagonal towards the base | 3.17 | Fissure; Step | Ventral surface | single | negative | removal | yes | LS
Exp78_66 | tanged point | Exp78_66_01 | Gel; Skin | No dammage | Thrusting | 19 | Exp78_66_02 | Bending | Mesial | Dorsal surface | convex | diagonal towards the base | 1.91 | Fissure; Step | Ventral surface | multiple | negative | removal | yes | LS
Exp78_66 | tanged point | Exp78_66_01 | Gel; Skin | No dammage | Thrusting | 19 | Exp78_66_03 | Bending | Mesial | Dorsal surface | convex | diagonal towards the base | 1.28 | Fissure; Step | Ventral surface | single | negative | removal | yes | LS
Exp78_66 | tanged point | Exp78_66_01 | Gel; Skin | No dammage | Thrusting | 19 | Exp78_66_04 | Bending | Mesial | Dorsal surface | convex | diagonal towards the base | 1.11 | Step | Ventral surface | single | negative | removal | yes | LS
Exp78_68 | tanged point | Exp78_68_01 | Bone; Gel; Skin | Point broken in haft | Spear thrower | 14 | Exp78_68_01 | Bending | Distal | Dorsal surface | convex | apex to base | 3,5 | Fissure; Hinge to hinge | Ventral surface | single | negative | fracture | yes | BB
Exp78_68 | tanged point | Exp78_68_01 | Bone; Gel; Skin | Point broken in haft | Spear thrower | 14 | Exp78_68_02 | Absent; Cone | Distal | Ealier Fracture surface | Concave | apex to base | 0,2 | Fissure; Hinge | Ventral surface | multiple | negative | removal | yes | SD
Exp78_68 | tanged point | Exp78_68_01 | Bone; Gel; Skin | Point broken in haft | Spear thrower | 14 | Exp78_68_03 | Bending | Distal | Dorsal surface | convex | diagonal towards the apex; diagonal towards the base | 5,9 | Feather; Fissure; Step | Ventral surface | multiple | negative | removal | yes | LS
Exp78_69 | tanged point | Exp78_69_01 | Bone; Gel; Skin | Point broken in haft | Spear thrower | 11 | Exp78_69_01 | Bending | Distal | Dorsal surface | convex | apex to base | 2 | Fissure; Hinge to step | Ventral surface | single | negative | fracture | yes | BB
Exp78_69 | tanged point | Exp78_69_01 | Bone; Gel; Skin | Point broken in haft | Spear thrower | 11 | Exp78_69_02 | Cone | Distal | Dorsal surface | Concave | diagonal towards the base | 1,1 | Fissure; Step to step | Ventral surface | single | negative | removal | yes | LS
Exp78_69 | tanged point | Exp78_69_01 | Bone; Gel; Skin | Point broken in haft | Spear thrower | 11 | Exp78_69_03 | Cone | Distal | Dorsal surface | Concave | diagonal towards the base | 0,2 | Fissure; Step to step | Ventral surface | single | negative | removal | yes | LS
Exp78_69 | tanged point | Exp78_69_01 | Bone; Gel; Skin | Point broken in haft | Spear thrower | 11 | Exp78_69_04 | Cone | Distal | Dorsal surface | Concave | diagonal towards the base | 0,2 | Fissure; Step to step | Ventral surface | single | negative | removal | yes | LS
Exp78_69 | tanged point | Exp78_69_01 | Bone; Gel; Skin | Point broken in haft | Spear thrower | 11 | Exp78_69_05 | Bending | Distal | Dorsal surface | convex | diagonal towards the base | 0,8 | Fissure; Step | Ventral surface | single | negative | removal | yes | LS
Exp78_69 | tanged point | Exp78_69_01 | Bone; Gel; Skin | Point broken in haft | Spear thrower | 11 | Exp78_69_06 | Bending | Mesial | Dorsal surface | convex | diagonal towards the base | 0,2 | Fissure; Step | Ventral surface | single | negative | removal | yes | LS
Exp78_69 | tanged point | Exp78_69_01 | Bone; Gel; Skin | Point broken in haft | Spear thrower | 11 | Exp78_69_07 | Bending | Mesial | Dorsal surface | convex | diagonal towards the base | 1,2 | Feather | Ventral surface | single | negative | removal | yes | LS
Exp78_70 | tanged point | Exp78_70_01 | Bone; Gel; Skin | Point broken in haft | Thrusting | 41 | Exp78_70_01 | Bending | Mesial | Dorsal surface | convex | diagonal towards the base | 6,3 | Fissure; Hinge; Step; Step to hinge | Ventral surface | multiple | negative | removal | yes | LS
Exp78_70 | tanged point | Exp78_70_01 | Bone; Gel; Skin | Point broken in haft | Thrusting | 41 | Exp78_70_02 | Bending | Mesial | Ventral surface | convex | diagonal towards the base | 1,2 | Hinge to step | Ventral surface | single | negative | removal | yes | LS
Exp78_70 | tanged point | Exp78_70_01 | Bone; Gel; Skin | Point broken in haft | Thrusting | 41 | Exp78_70_03 | Bending | Mesial | Dorsal surface | convex | diagonal towards the base | 1,24 | Fissure; Step | Ventral surface | single | negative | removal | yes | LS
Exp78_71 | tanged point | Exp78_71_01 | Bone; Gel; Skin | Point broken in haft | Thrusting | 32 | Exp78_71_01 | Absent; Bending; Indetermined | Distal | Dorsal surface | N/A | diagonal towards the base | 1,6 | Fissure; Hinge; Step; Step to step | Ventral surface | multiple | negative | removal | yes | LS
Exp78_71 | tanged point | Exp78_71_01 | Bone; Gel; Skin | Point broken in haft | Thrusting | 32 | Exp78_71_02 | Bending | Distal | Dorsal surface | convex | diagonal towards the base | 0,5 | Fissure; Step | Ventral surface | multiple | negative | removal | yes | LS
Exp78_71 | tanged point | Exp78_71_01 | Bone; Gel; Skin | Point broken in haft | Thrusting | 32 | Exp78_71_03 | Bending | Proximal | Dorsal surface | Straight | base to apex | 0,2 | Hinge | Ventral surface | single | negative | fracture | yes | BB
Exp78_72 | tanged point | Exp78_72_01 | Bone; Gel; Skin | Point broken in haft | Thrusting | 20 | Exp78_72_01 | Absent; Bending | Distal | Dorsal surface | convex; N/A | diagonal towards the base | 1,5 | Fissure; Step | Ventral surface | multiple | negative | removal | yes | LS
Exp78_72 | tanged point | Exp78_72_01 | Bone; Gel; Skin | Point broken in haft | Thrusting | 20 | Exp78_72_02 | Bending | Distal | Ventral surface | convex | diagonal towards the base | 0,9 | Step | Ventral surface | multiple | negative | removal | yes | LS
Exp78_74 | tanged point | Exp78_74_01 | Bone; Gel; Skin | No dammage | Thrusting | 23 | Exp78_74_01 | Bending; Indetermined | Distal | Dorsal surface | Concave | diagonal towards the base | 2,71 | Feather; Fissure; Step | Ventral surface | multiple | negative | removal | yes | LS
Exp78_74 | tanged point | Exp78_74_01 | Bone; Gel; Skin | No dammage | Thrusting | 23 | Exp78_74_02 | Bending; Indetermined | Distal | Dorsal surface | Concave; convex | diagonal towards the base | 1,89 | Fissure; Hinge; Step | Ventral surface | multiple | negative | removal | yes | LS
Exp78_74 | tanged point | Exp78_74_01 | Bone; Gel; Skin | No dammage | Thrusting | 23 | Exp78_74_03 | Bending | Distal | Dorsal surface | convex | diagonal towards the base | 1,3 | Fissure; Step | Ventral surface | multiple | negative | removal | yes | LS
Exp78_74 | tanged point | Exp78_74_01 | Bone; Gel; Skin | No dammage | Thrusting | 23 | Exp78_74_04 | Indetermined | Mesial | Dorsal surface | convex | diagonal towards the base | 0,9 | Feather | Ventral surface | multiple | negative | removal | yes | LS
Exp78_74 | tanged point | Exp78_74_01 | Bone; Gel; Skin | No dammage | Thrusting | 23 | Exp78_74_05 | Bending | Mesial | Dorsal surface | convex | diagonal towards the base | 1,4 | Feather; Fissure; Step | Ventral surface | multiple | negative | removal | yes | LS
Exp78_74 | tanged point | Exp78_74_01 | Bone; Gel; Skin | No dammage | Thrusting | 23 | Exp78_74_06 | Bending | Mesial | Ventral surface | convex | perpendicular to the long axis | 1,3 | Hinge | Dorsal surface | single | negative | removal | yes | LS
Exp78_74 | tanged point | Exp78_74_01 | Bone; Gel; Skin | No dammage | Thrusting | 23 | Exp78_74_07 | Bending | Mesial | Ventral surface | convex | perpendicular to the long axis | 1 | Hinge | Dorsal surface | single | negative | removal | yes | LS
Exp78_74 | tanged point | Exp78_74_01 | Bone; Gel; Skin | No dammage | Thrusting | 23 | Exp78_74_08 | Bending | Mesial | Ventral surface | convex | perpendicular to the long axis |  | Step | Dorsal surface | single | negative | removal | yes | LS
Exp78_75 | tanged point | Exp78_75_01 | Gel; Skin | No dammage | Spear thrower | 25 | Exp78_75_01 | Bending | Distal | Ventral surface | convex | apex to base | 1,6 | Fissure; Hinge | Dorsal surface | single | negative | fracture | no | BB
Exp78_76 | tanged point | Exp78_76_01 | Bone; Gel; Skin | Point broken in haft | Thrusting | 20 | Exp78_76_01 | Bending; Indetermined | Distal | Dorsal surface | Concave; convex | diagonal towards the base | 0,5 | Feather; Fissure; Step | Ventral surface | multiple | negative | removal | yes | LS
Exp78_76 | tanged point | Exp78_76_01 | Bone; Gel; Skin | Point broken in haft | Thrusting | 20 | Exp78_76_02 | Indetermined | Distal | Dorsal surface | N/A | diagonal towards the base | 1 | Feather | Ventral surface | single | negative | removal | yes | LS
Exp78_76 | tanged point | Exp78_76_01 | Bone; Gel; Skin | Point broken in haft | Thrusting | 20 | Exp78_76_04 | Bending | Distal | Dorsal surface | convex | diagonal towards the base | 0,5 | Fissure; Step | Dorsal surface | single | negative | removal | yes | LS
Exp78_77 | tanged point | Exp78_77_01 | Gel | No dammage | Spear thrower | 18 | Exp78_77 | Bending; Cone | Mesial | Dorsal surface | Concave; convex | diagonal towards the base | 2,9 | Feather; Fissure; Hinge | Ventral surface | multiple | negative | removal | yes | LS
Exp78_77 | tanged point | Exp78_77_01 | Gel | No dammage | Spear thrower | 18 | Exp78_77_01 | Bending | Distal | Dorsal surface | convex | apex to base | 3 | Fissure; Hinge | Ventral surface | single | negative | fracture | yes | BB
Exp78_77 | tanged point | Exp78_77_01 | Gel | No dammage | Spear thrower | 18 | Exp78_77_02 | Bending | Distal | Dorsal surface | convex | diagonal towards the base | 3 | Fissure; Hinge; Step | Ventral surface | single | negative | removal | yes | LS
Exp78_77 | tanged point | Exp78_77_01 | Gel | No dammage | Spear thrower | 18 | Exp78_77_03 | Cone | Distal | Dorsal surface | Concave | apex to base | 1 | Hinge | Ventral surface | multiple | negative | removal | yes | LS
Exp78_77 | tanged point | Exp78_77_01 | Gel | No dammage | Spear thrower | 18 | Exp78_77_04 | Bending | Distal | Dorsal surface | convex | diagonal towards the base | 1,7 | Fissure; Step | Ventral surface | single | negative | removal | yes | LS
Exp78_77 | tanged point | Exp78_77_01 | Gel | No dammage | Spear thrower | 18 | Exp78_77_05 | Bending | Distal | Dorsal surface | convex | diagonal towards the base | 1 | Fissure; Step | Ventral surface | multiple | negative | removal | yes | LS
Exp78_77 | tanged point | Exp78_77_01 | Gel | No dammage | Spear thrower | 18 | Exp78_77_07 | Bending | Mesial | Dorsal surface | convex | diagonal towards the apex | 1,9 | Hinge | Left lateral edge; Ventral surface | single | negative | fracture | yes | BB
Exp78_77 | tanged point | Exp78_77_01 | Gel | No dammage | Spear thrower | 18 | Exp78_77_08 | Absent | Mesial | Ealier Fracture surface | N/A | base to apex | 2,8 | Fissure; Step | Ventral surface | multiple | negative | removal | yes | SD
Exp78_77 | tanged point | Exp78_77_01 | Gel | No dammage | Spear thrower | 18 | Exp78_77_09 | Cone | Mesial | Ealier Fracture surface | Concave | base to apex | 5,1 | Hinge | Right Lateral Edge | multiple | negative | removal | yes | SD
Exp78_78 | tanged point | Exp78_78_01 | Bone; Gel; Skin | No dammage | Throwing | 23 | Exp78_78_01 | Absent; Bending; Cone | Distal; Mesial | Dorsal surface | Concave; convex; N/A | diagonal towards the base | 4,5 | Feather; Fissure; Hinge; Step | Ventral surface | multiple | negative | removal | yes | LS
Exp78_79 | tanged point | Exp78_79_01 | Bone; Gel; Skin | No dammage | Thrusting | 47 | Exp78_79_01 | Bending | Distal | Dorsal surface | convex | diagonal towards the base | 1,8 | Fissure; Hinge; Step | Ventral surface | multiple | negative | removal | yes | LS
Exp78_79 | tanged point | Exp78_79_01 | Bone; Gel; Skin | No dammage | Thrusting | 47 | Exp78_79_02 | Bending | Distal | Dorsal surface | convex | diagonal towards the base | 1 | Feather | Ventral surface | multiple | negative | removal | yes | LS
Exp78_79 | tanged point | Exp78_79_01 | Bone; Gel; Skin | No dammage | Thrusting | 47 | Exp78_79_03 | Bending | Mesial | Dorsal surface | convex | diagonal towards the base | 1,3 | Feather; Fissure; Step | Ventral surface | multiple | negative | removal | yes | LS
Exp78_80 | tanged point | Exp78_80_01 | Gel; Skin | No dammage | Thrusting | 21 | Exp78_80_01 | Bending | Distal | Ventral surface | Straight | N/A | 0 | Snap | Dorsal surface | single | negative | fracture | yes | BB
Exp78_80 | tanged point | Exp78_80_01 | Gel; Skin | No dammage | Thrusting | 21 | Exp78_80_02 | Absent; Cone | Distal | Ealier Fracture surface | Concave; Straight | apex to base | 11 | Fissure; Hinge; Step | Ventral surface | multiple | negative | removal | yes | SD
Exp78_80 | tanged point | Exp78_80_01 | Gel; Skin | No dammage | Thrusting | 21 | Exp78_80_03 | Bending | Distal | Ealier Fracture surface | Concave | apex to base | 6,5 | Fissure | Dorsal surface | single | negative | removal | yes | SD
Exp78_80 | tanged point | Exp78_80_01 | Gel; Skin | No dammage | Thrusting | 21 | Exp78_80_04 | Bending | Distal | Dorsal surface | Concave; Straight | diagonal towards the apex; diagonal towards the base | 2,3 | Fissure; Hinge; Step | Ventral surface | multiple | negative | removal | yes | LS
Exp78_81 | tanged point | Exp78_81_01 | Gel; Skin | No dammage | Thrusting | 23 | Exp78_81_01 | Bending | Distal | Dorsal surface | convex | diagonal towards the base | 0,5 | Fissure; Step to hinge | Ventral surface | single | negative | removal | yes | LS
Exp78_81 | tanged point | Exp78_81_01 | Gel; Skin | No dammage | Thrusting | 23 | Exp78_81_02 | Bending | Distal | Dorsal surface | Straight | diagonal towards the base | 0,6 | Step | Ventral surface | single | negative | removal | yes | LS
Exp78_81 | tanged point | Exp78_81_01 | Gel; Skin | No dammage | Thrusting | 23 | Exp78_81_03 | Absent; Bending | Distal | Dorsal surface | convex | diagonal towards the base | 2,7 | Fissure; Step | Ventral surface | multiple | negative | removal | yes | LS
Exp78_81 | tanged point | Exp78_81_01 | Gel; Skin | No dammage | Thrusting | 23 | Exp78_81_04 | Bending | Mesial | Dorsal surface | convex | diagonal towards the base | 1 | Feather | Ventral surface | multiple | negative | removal | yes | LS
Exp78_81 | tanged point | Exp78_81_01 | Gel; Skin | No dammage | Thrusting | 23 | Exp78_81_05 | Absent | Distal | Dorsal surface | Concave | diagonal towards the base | 3,7 | Fissure; Hinge; Step | Ventral surface | multiple | negative | removal | yes | LS
Exp78_81 | tanged point | Exp78_81_01 | Gel; Skin | No dammage | Thrusting | 23 | Exp78_81_06 | Bending | Mesial | Dorsal surface | Concave | diagonal towards the base | 7.1 | Step | Ventral surface | single | negative | removal | yes | LS
Exp78_81 | tanged point | Exp78_81_01 | Gel; Skin | No dammage | Thrusting | 23 | Exp78_81_07 | Cone | Proximal | Dorsal surface | Concave | perpendicular to the long axis | 3,7 | Feather | Ventral surface | single | negative | removal | yes | LS
Exp78_83 | tanged point | Exp78_83_01 | Gel | No dammage | Spear thrower | 0 | Exp78_83_01 | Bending | Distal | Ventral surface | convex | apex to base | 11,3 | Fissure; Step to step | Dorsal surface | single | negative | fracture | no | BB
Exp78_84 | tanged point | Exp78_84_01 | Bone; Gel; Skin | Point broken in haft | Spear thrower | 0 | Exp78_84_01 | Absent; Bending; Cone | Distal | Dorsal surface | N/A | apex to base | 9,1 | Fissure; Hinge; Snap; Step | Ventral surface | multiple | negative | removal | yes | LS
Exp78_84 | tanged point | Exp78_84_01 | Bone; Gel; Skin | Point broken in haft | Spear thrower | 0 | Exp78_84_02 | Absent; Bending | Distal | Ealier Fracture surface | convex; Straight | apex to base | 2 | Hinge; Step | Dorsal surface | multiple | negative | removal | yes | SD
Exp78_84 | tanged point | Exp78_84_01 | Bone; Gel; Skin | Point broken in haft | Spear thrower | 0 | Exp78_84_03 | Bending | Distal | Ventral surface | convex | perpendicular to the long axis | 1,2 | Fissure; Step | Dorsal surface | multiple | negative | removal | yes | LS
Exp78_85 | tanged point | Exp78_85_01 | Bone; Gel; Skin | Point broken in haft | Thrusting | 26 | Exp78_85_01 | Bending | Mesial | Dorsal surface | convex | diagonal towards the base | 6,2 | Feather; Fissure; Hinge; Step | Ventral surface | multiple | negative | removal | yes | LS
Exp78_85 | tanged point | Exp78_85_01 | Bone; Gel; Skin | Point broken in haft | Thrusting | 26 | Exp78_85_02 | Bending | Distal | Ventral surface | Concave | diagonal towards the base | 0,1 | Hinge | Dorsal surface | single |  | removal | yes | LS
Exp78_85 | tanged point | Exp78_85_01 | Bone; Gel; Skin | Point broken in haft | Thrusting | 26 | Exp78_85_03 | Cone | Distal | Dorsal surface | Concave | diagonal towards the base | 0,2 | Hinge | Ventral surface | single | negative | removal | yes | LS
Exp78_85 | tanged point | Exp78_85_01 | Bone; Gel; Skin | Point broken in haft | Thrusting | 26 | Exp78_85_04 | Absent; Bending | Mesial | Ventral surface | N/A | diagonal towards the base | 2.3 | Fissure; Hinge; Step | Dorsal surface | multiple | negative | removal | yes | LS
Exp78_86 | tanged point | Exp78_86_01 | Bone; Gel; Skin | Point broken in haft | Spear thrower | 17 | Exp78_86_01 | Bending | Distal | Dorsal surface | convex | diagonal towards the base | 2,6 | Fissure; Hinge; Step | Ventral surface | multiple | negative | removal | yes | LS
Exp78_86 | tanged point | Exp78_86_01 | Bone; Gel; Skin | Point broken in haft | Spear thrower | 17 | Exp78_86_02 | Bending | Distal | Ventral surface | convex | diagonal towards the base | 1,9 | Fissure; Hinge | Dorsal surface | single | negative | removal | yes | LS
Exp78_86 | tanged point | Exp78_86_01 | Bone; Gel; Skin | Point broken in haft | Spear thrower | 17 | Exp78_86_03 | Bending | Mesial | Ventral surface | convex | diagonal towards the base | 1,2 | Feather; Hinge | Dorsal surface | multiple | negative | removal | yes | LS
Exp78_86 | tanged point | Exp78_86_01 | Bone; Gel; Skin | Point broken in haft | Spear thrower | 17 | Exp78_86_04 | Bending | Proximal | Right Lateral Edge | convex | diagonal towards the apex | 3,9 | Fissure; Step | Left lateral edge | single | negative | fracture | yes | BB
Exp78_86 | tanged point | Exp78_86_01 | Bone; Gel; Skin | Point broken in haft | Spear thrower | 17 | Exp78_86_05 | Cone | Proximal | Ealier Fracture surface | Concave | base to apex | 2,6 | Fissure; Hinge | Left lateral edge; Ventral surface | single | negative | removal | yes | SD
Exp78_88 | tanged point | Exp78_88_01 | Gel; Skin | No dammage | Throwing | 21 | Exp78_88_02 | N/A | Mesial | Ventral surface | N/A | diagonal towards the base | 1,3 | Hinge | Dorsal surface | single | negative | removal | yes | LS
Exp78_88 | tanged point | Exp78_88_01 | Gel; Skin | No dammage | Throwing | 21 | Exp78_88_03 | Bending | Distal | Dorsal surface | convex | diagonal towards the base | 0,6 | Feather; Fissure; Step | Ventral surface | multiple | negative | removal | yes | LS
Exp78_88 | tanged point | Exp78_88_01 | Gel; Skin | No dammage | Throwing | 21 | Exp78_88_04 | Bending | Distal | Ealier Fracture surface | Straight | apex to base | 0,45 | Hinge | Ventral surface | single | negative | removal | yes | SD
Exp78_89 | tanged point | Exp78_89_01 | Bone; Gel; Skin | No dammage | Throwing | 25 | Exp78_89_01 | Bending | Distal | Dorsal surface | convex | apex to base | 1 | Fissure; Hinge; Step | Ventral surface | single | negative | fracture | yes | BB
Exp78_89 | tanged point | Exp78_89_01 | Bone; Gel; Skin | No dammage | Throwing | 25 | Exp78_89_02 | Indetermined | Distal | Dorsal surface | Concave; convex | diagonal towards the base | 1,5 | Fissure; Hinge; Step | Ventral surface | multiple | negative | removal | yes | LS
Exp78_90 | tanged point | Exp78_90_01 | Bone; Gel; Skin | No dammage | Throwing | 16 | Exp78_90_01 | Bending | Distal | Ventral surface | convex | apex to base | 2 | Fissure; Step to step | Dorsal surface | single | negative | fracture | yes | BB
Exp78_90 | tanged point | Exp78_90_01 | Bone; Gel; Skin | No dammage | Throwing | 16 | Exp78_90_02 | Bending | Distal | Dorsal surface | convex | diagonal towards the base | 0,3 | Fissure; Step | Ventral surface | multiple | negative | removal | yes | LS
Exp78_90 | tanged point | Exp78_90_01 | Bone; Gel; Skin | No dammage | Throwing | 16 | Exp78_90_03 | Indetermined | Mesial | Dorsal surface | convex | diagonal towards the base | 0,2 | Fissure; Step | Ventral surface | multiple | negative | removal | yes | LS
Exp78_91 | tanged point | Exp78_91_01 | Bone; Gel; Skin | No dammage | Throwing | 18.5 | Exp78_91_01 | Indetermined | Distal | Dorsal surface | Concave | diagonal towards the base | 5,4 | Fissure; Hinge; Step | Ventral surface | multiple | negative | removal | yes | LS
Exp78_91 | tanged point | Exp78_91_01 | Bone; Gel; Skin | No dammage | Throwing | 18.5 | Exp78_91_02 | Bending | Distal | Dorsal surface | convex | diagonal towards the base | 4 | Hinge | Ventral surface | multiple | negative | removal | yes | LS
Exp78_91 | tanged point | Exp78_91_01 | Bone; Gel; Skin | No dammage | Throwing | 18.5 | Exp78_91_03 | Indetermined | Mesial | Dorsal surface | Concave | diagonal towards the base | 2,5 | Fissure; Step | Ventral surface | single | negative | removal | yes | LS
Exp78_91 | tanged point | Exp78_91_01 | Bone; Gel; Skin | No dammage | Throwing | 18.5 | Exp78_91_04 | Indetermined | Mesial | Ventral surface | Straight | diagonal towards the base | 1,5 | Fissure; Step | Ventral surface | single | negative | removal | yes | LS
Exp78_92 | tanged point | Exp78_92_01 | Bone; Gel; Skin | Point broken in haft | Throwing | 14 | Exp78_92_01 | Absent; Bending | Mesial | Dorsal surface | convex | diagonal towards the base | 0,8 | Fissure; Step | Ventral surface | multiple | negative | removal | yes | LS
Exp78_92 | tanged point | Exp78_92_01 | Bone; Gel; Skin | Point broken in haft | Throwing | 14 | Exp78_92_02 | Bending | Mesial | Dorsal surface | convex | diagonal towards the base | 1,5 | Hinge; Step | Ventral surface | multiple | negative | removal | yes | LS
Exp78_92 | tanged point | Exp78_92_01 | Bone; Gel; Skin | Point broken in haft | Throwing | 14 | Exp78_92_03 | Bending | Mesial | Dorsal surface | convex | diagonal towards the base | 2,68 | Feather; Fissure; Step | Ventral surface | multiple | negative | removal | yes | LS
Exp78_92 | tanged point | Exp78_92_01 | Bone; Gel; Skin | Point broken in haft | Throwing | 14 | Exp78_92_04 | Cone | Mesial | Dorsal surface | Concave | diagonal towards the base | 2,6 | Fissure; Step | Ventral surface | single | negative | removal | yes | LS
Exp78_93 | tanged point | Exp78_93_01 | Gel; Skin | No dammage | Spear thrower | 23 | Exp78_93_01 | Absent; Bending | Distal; Mesial | Dorsal surface | convex | diagonal towards the base | 1,7 | Hinge to step; Step to step | Ventral surface | multiple | negative | removal | no | LS
Exp78_94 | tanged point | Exp78_94_01 | Bone; Gel; Skin | Point broken in haft | Thrusting | 26 | Exp78_94_01 | Absent | Distal | Dorsal surface | Concave | diagonal towards the base | 2,7 | Feather; Fissure; Hinge | Ventral surface | multiple | negative | removal | yes | LS
Exp78_94 | tanged point | Exp78_94_01 | Bone; Gel; Skin | Point broken in haft | Thrusting | 26 | Exp78_94_02 | Bending | Distal | Dorsal surface | convex | base to apex | 1,66 | Fissure; Step | Ventral surface | single | negative | fracture | yes | BB
Exp78_94 | tanged point | Exp78_94_01 | Bone; Gel; Skin | Point broken in haft | Thrusting | 26 | Exp78_94_03 | Absent; Cone | Mesial | Ealier Fracture surface | Concave; N/A | base to apex | 0,4 | Fissure; Hinge; Step | Ventral surface | multiple | negative | removal | yes | SD
Exp78_94 | tanged point | Exp78_94_01 | Bone; Gel; Skin | Point broken in haft | Thrusting | 26 | Exp78_94_04 | Bending | Mesial | Ealier Fracture surface | Straight | base to apex | 1 | Fissure; Hinge | Left lateral edge | single | negative | removal | yes | SD
Exp78_95 | tanged point | Exp78_95_01 | Bone; Gel; Skin | Point broken and dehafted | Throwing | 10 | Exp78_95_01 | Bending | Distal | Dorsal surface | convex | diagonal towards the base | 2,5 | Fissure; Step | Ventral surface | multiple | negative | removal | yes | LS
Exp78_95 | tanged point | Exp78_95_01 | Bone; Gel; Skin | Point broken and dehafted | Throwing | 10 | Exp78_95_02 | Indetermined | Distal | Dorsal surface | Concave | diagonal towards the base | 1,3 | Hinge to step | Ventral surface | single | negative | removal | yes | LS
Exp78_96 | tanged point | Exp78_96_01 | Gel; Skin | No dammage | Throwing | 18 | Exp78_96_01 | Bending | Distal | Dorsal surface | convex | apex to base | 0,5 | Fissure; Hinge; Step | Ventral surface | single | negative | removal | yes | LS
Exp78_96 | tanged point | Exp78_96_01 | Gel; Skin | No dammage | Throwing | 18 | Exp78_96_02 | Absent; Cone | Distal | Ealier Fracture surface | Concave | apex to base | 0,5 | Fissure; Hinge; Step | Ventral surface | multiple | negative | removal | yes | SD
Exp78_97 | tanged point | Exp78_97_01 | Bone; Gel; Skin | Point broken in haft | Throwing | 17 | Exp78_97_01 | Absent; Bending | Distal | Dorsal surface | convex; N/A | diagonal towards the base | 1,4 | Feather; Fissure; Hinge; Step | Ventral surface | multiple | negative | removal | yes | LS
Exp78_97 | tanged point | Exp78_97_01 | Bone; Gel; Skin | Point broken in haft | Throwing | 17 | Exp78_97_02 | Bending | Mesial | Dorsal surface | convex | diagonal towards the base | 0,5 | Feather; Fissure; Hinge; Step | Ventral surface | multiple | negative | removal | yes | LS
Exp78_98 | tanged point | Exp78_98_01 | Bone; Gel; Skin | Point broken in haft | Throwing | 27 | Exp78_98_01 | Absent | Distal | Dorsal surface | Straight | diagonal towards the base | 3 | Fissure; Hinge | Ventral surface | single | negative | fracture | yes | BB
Exp78_98 | tanged point | Exp78_98_01 | Bone; Gel; Skin | Point broken in haft | Throwing | 27 | Exp78_98_02 | Bending | Distal | Dorsal surface | convex | diagonal towards the base | 1,6 | Hinge to step | Ventral surface | multiple | negative | removal | yes | LS
Exp78_98 | tanged point | Exp78_98_01 | Bone; Gel; Skin | Point broken in haft | Throwing | 27 | Exp78_98_03 | Cone | Mesial | Dorsal surface | Concave | diagonal towards the base | 5,5 | Fissure; Step | Ventral surface | single | negative | removal | yes | LS
Exp78_98 | tanged point | Exp78_98_01 | Bone; Gel; Skin | Point broken in haft | Throwing | 27 | Exp78_98_04 | Bending | Mesial | Dorsal surface | convex | diagonal towards the base | 1,1 | Fissure; Step | Ventral surface | single | negative | removal | yes | LS
Exp78_98 | tanged point | Exp78_98_01 | Bone; Gel; Skin | Point broken in haft | Throwing | 27 | Exp78_98_05 | Bending | Mesial | Dorsal surface | convex | diagonal towards the base | 0,5 | Fissure; Step | Ventral surface | single | negative | removal | yes | LS
Exp78_87 | tanged point | Exp78_87_01 | Bone; Gel; Skin | Point broken in haft | Spear thrower | 0 | Exp78_87_01 | Bending | Mesial | Dorsal surface | Straight | apex to base | 00 | N/A | Ventral surface | single | negative | removal | yes | LS
Exp78_87 | tanged point | Exp78_87_01 | Bone; Gel; Skin | Point broken in haft | Spear thrower | 0 | Exp78_87_02 | Absent; Bending | Mesial | Ealier Fracture surface | convex; N/A | apex to base | 2,1 | Fissure; Hinge; Hinge to hinge; Hinge to step; Step | Ventral surface | multiple | negative | removal | yes | SD